## Study Assay Technology Type
Value | ID | Comment
Classification not possible | F001A | Analytical method measuring principle is known, but could not be classified.
Organoleptic (sensoric) tests of food | F002A | Applies to e.g. smelling, tasting, etc.… - not usual for "chemical occurances" as contaminants or pesticde residues.
Traditional analytical techniques (wet chemical tests) | F003A | Applies to e.g. reacting with reagents and measuring the results of the reaction like precipitation or change of colour, etc (does not apply to colorimetry, photometry and spectroscopy).
Gravimetric tests | F004A | Gravimetric analysis which trought the quantitavively measurement of the anayte mass. It determines the amount of material present by weighing the sample before and-or after some transformation e.g. precipitation, drying and ashing.
Volumetric tests | F005A | A reagent (called titrator) of a known concentration (a standard solution) and volume is used to react with a solution of the analyte (called titrand), whose concentration is not known e.g. acidimetry, chelatometry, etc.
Physical tests | F006A | Quantifying an analyte by measuring physical properties i.e. refractometry, densitometry, etc. (does not apply to colorimetry, photometry and spectroscopy).
Qualitative tests | F007A | Tests based on a chemical or enzimatic reaction with reagents and trough the observation of the results of the reaction like precipitation or change of colour, etc. Only approximative quantification is possible.
Colorimetry, Spectrocopy (Spectrometry) and Photometry | F008A | Identifying and quantifying one or more analytes through the respective spectrum of absorbtion and-or emission. If quantification is the main focus of the method, the term "spectrometry" is widely used.
UV-VIS spectroscopy (photometry) | F009A
IR and Raman Spectroscopy | F010A
Fluorimetry, Nephelometry and Polarimetry | F011A
HPLC-ELSD | F0127A | High Performance Liquid Chromatography with Evaporative Light Scattering Detection
Electrochemical tests | F012A | Identifying and quantifying an analyte by measuring electrochemical properties.
Electrochemical tests based on potentiometry (pH electrodes, ionsensitive electrodes, potentiometry) | F013A | Potentiometry passively measures the potential of a solution between two electrodes, affecting the solution very little in the process. The potential is then related to the concentration of one or more analytes.
Electrochemical tests (voltametry and polarography) | F014A | Voltammetry applies a constant and-or varying potential at an electrode's surface and measures the resulting current with a three electrode system. Polarometry is a subclass of voltammetry. Amperometry is also a subclass of voltammetry.
Chromatographic tests | F015A | Chromatographic tests with main focus on isolation of the analyte and providing qualitatve or semiquantitative results.
Standard Chromatographic tests (paper-, thin layer- and column chromatography) | F016A | Applies to e.g. TLC
Gelpermeation, High Performance Thin Layer Chromatography (HPTLC) | F017A
High Performance Liquid Chromatography (HPLC)-Liquid Chromatography (LC) | F018A | High Performance, High Pressure and Liquid Chromatography.
HPLC with standard detection methods | F019A
HPLC-RI | F020A | High Performance Liquid Chromatography with Refractive Index Detection
HPLC-UV | F021A | High Performance Liquid Chromatography with UV Detection
HPLC-FD | F022A | High Performance Liquid Chromatography with Fluorescent Detection
HPLC-ECD | F023A | High Performance Liquid Chromatography with Electrochemical detection
HPLC-Electrical Conductivity Detector | F024A | High Performance Liquid with Electrical Conductivity Detector
HPLC-LC hyphenated methods | F025A | HPLC-LC highphenated to element spectroscopy (HPLC-ICPMS, HPLC-Decomposition-HG-AAS, HPLC-Decomposition-HG-AFS, HPLC-HG-ICPMS, HPLC-ESMS, HPLC,HG-AFS, HPLC-HG-AAS, etc.).
LC-MS | F026A | Liquid Chromography Mass Spectrometry
LC-MS-MS | F027A | Liquid Chromography Tandem Mass Spectrometry
LC-MS (quadrupole) | F028A | Liquid Chromatography Single Quadrupole Mass Spectrometry
HPLC-ICP-MS | F029A | High performance liquid chromatography inductively coupled plasma mass spectrometry
HPLC-Decomposition-HGAAS | F030A | High performance liquid chromatography-decomposition-hydride generation atomic absorption spectrometry
HPLC-Decomposition-HGAFS | F031A | High Performance Liquid Chromatography-Decomposition-Hydride Generation Atomic Fluorescence Spectrometry
HPLC-HG-ICP-MS | F032A | High performance liquid chromatography hydride generation inductively coupled plasma mass spectrometry
LC-MS-MS (QqQ) | F034A | Liquid Chromography Tandem Quadrupole Mass Spectrometry
HPLC-HG-AFS | F035A | High performance liquid chromatography hydride generation atomic fluorescence spectrometry
HPLC-CF | F036A | High Performance Liquid Chromatography coupled to continuous-flow
Gaschromatography (GC) | F037A | Gaschromatography (GC)
GC with standard detection methods | F038A | Standard detector equipment of GC, identification of the analyte is possible comparing the retention time with a standard, quantification can be done using the detector signal (e.g. GC-FID, GC-ECD, GC-NPD, GC-ELCD, GC-FPD, etc.).
GC-ECD | F039A | Gas chromatography with electron capture detection
GC-FID | F040A | Gas chromatography with flame ionization detection
GC-NPD (TID) | F041A | Gas chromatography with nitrogen-phosphorus sensitive detection (thermionic ionization detection)
GC hyphenated methods | F042A | GC coupled with special detectors, mostly multichanel detectors (e.g. GC-MS, GC-MS-MS, HG-(CT)GC-AAS, HG-(CT)GC-AFS, GC-ITD,GC-MS, GC-HRMS, etc.).
HG-(CT)GC-AAS | F043A | Hydride generation (Cold trapping or cryogenic trapping) Gas Chromatography Atomic Absorption Spectrometry
HG-(CT)GC-AFS | F044A | Hydride generation (Cold trapping or cryogenic trapping) Gas Chromatography Atomic Fluorescence Spectrometry
GC-ITMS | F045A | Gas chromatography with ion trap mass spectrometry
GC-MS | F046A | Gas chromatography Mass Spectrometry
GC-HRMS | F047A | Gas chromatography with high resolution mass spectrometric detection
HRGC-HRMS | F048A | High Resolution Gas chromatography High Resolution Mass Spectrometry
GC-MS-MS | F049A | Gas chromatography tandem mass spectrometry
GC-(P)FPD | F050A | Gas chromatography with (pulsed) flame photometric detection
Element spectroscopy | F051A | Element spectroscopy (AAS, AES, AFS, ICP-MS)
AAS | F052A | Atomic Absorption spectroscopy and similar spectorscopy (e.g. AAS, F-AAS, HG-AAS etc.).
HGAAS | F053A | hydride generation atomic absorption spectrometry
ETAAS (GFAAS) | F054A | Electrothermal atomic absorption spectrometry (Graphite furnance atomic absorption spectrometry)
AES | F055A | Atomic emission spectroscopy and similar spectroscopy
HG-ICP-AES | F056A | hydride generation inductively coupled plasma atomic emission spectrometry
ICP-AES | F057A | Inductively coupled plasma atomic emission spectroscopy
AFS | F058A | Atomic fluorescence spectrometry
HG-AFS | F059A | Hydride generation atomic fluorescence spectrometry
Nuclear Magnetic Resonance (NMR) and Electron Spin Resonance (ESR) spectroscopy | F060A
Nuclear Magnetic Resonance (NMR) | F061A
Electron Spin Resonance (ESR) spectroscopy | F062A
Mass Spectroscopy and hyphenated methods without chromatography | F063A
ICP-MS | F064A | Inductively coupled plasma mass spectrometry
MALDI-TOFMS | F065A | Matrix-assisted laser desorption ionization time-of-flight mass spectrometry
AMS | F066A | Accelerator mass spectrometry
TIMS | F067A | Thermal ionization-mass spectrometry
SSMS | F068A | Spark source mass spectrometry
Enzymatic tests | F069A
Electrophoretical tests | F070A
CE (or CZE) | F071A | Capillary (Zone) Electrophoresis
Western blot | F072A | for protein detection
Eastern blotting | F073A | for detection of protein after post translational modifications
Northern blot | F074A | for RNA detection
Southwestern blotting | F075A | for detection of DNA-binding proteins
Gel electrophoresis | F076A | for DNA or RNA detection
Immunochemical tests | F077A | Applies to e.g. immunoelectrophoresis
RIA | F078A | Radio Immunoassay Tests
EIA | F079A | Enzyme Immunoassay Tests
ELISA | F080A | Enzyme-linked immunosorbent assay
MIA | F081A | Magnetic Immunoassay Tests
Agglutination | F082A
Nephelometry | F083A
Lateral flow tests | F084A
Molecular biological tests | F085A
PCR | F086A | polymerase chain reaction
QPCR | F087A | real time polymerase chain reaction used for DNA quantification
PCR-ELISA | F088A | polymerase chain reaction coupled to ELISA detection
DNA sequencing | F089A
Radiochemical tests | F091A
Radioactivity based tests | F093A | Tests based on radioactivity and spectroscopy
Luminescense based tests | F094A | Tests based on luminescense measurements
Microscopical and histometrical tests | F095A
Electron microscopical tests | F096A
Histometrical standard tests | F097A
Special tests | F098A
Microbiological tests | F099A
Microbiological special tests | F101A | Applies to e.g. Keimdiff, Salm test, etc.
Anatomic-pathologic Tests | F102A
Anatomic-pathologic standard tests | F103A
Chemical-physical investigations on animals | F107A
MBA | F108A | Mouse bioassay
RBA | F110A | Rat bioassay
Animal based tests | F112A
Biological test | F113A | Biological test
PP2A | F114A | Protein phosphatase inhibition test
DNA based tests | F115A
Receptor based tests | F116A
Cell based tests | F117A
HNA | F118A | Hemolysis Neutralisation assay
SPR-biosensor | F119A | Surface plasmon resonance
Morphological identification | F120A | Morphological identification for insect samples
Indirect Immunofluorescent Antibody test (IFAT) | F121A | A form of fluorescent antibody technique using antigen-antibody complex labeled with flourescein-conjugated anti-immunoglobulin antibody
Turbidimetry | F122A | A method for determining the concentration of a substance in a solution by measuring the loss in intensity of a light beam through a solution that contains suspended particulate matter.
HPLC-CAD | F128A | High Performance Liquid Chromatography with Corona Discharge Detection
LC-HR-MS | F129A | Liquid Chromatography with High Resolution Mass Spectrometry
LC-LR-MS | F130A | Liquid Chromatography with Low Resolution Mass Spectrometry
LC-ITMS | F131A | Liquid Chromatography with Ion Trap Mass Spectrometry
LC-orbitrap-MS | F133A | Liquid Chromatography with orbitrap detection
LC-TOF-MS | F134A | Liquid Chromatography with Time-of-Flight Mass Spectrometry
LC-Q-Trap-MS | F136A | Liquid Chromatography with Quadrupole-Linear-Ion-Tap Mass Spectrometry
LC-QTOF-MS | F137A | Liquid Chromography Quadrupole-Time-of-Flight Mass Spectrometry
GC-SCD | F140A | Gas chromatography with sulfur chemiluminiscence detection
GC-ELCD | F141A | Gas chromatography with electrolytic conductivity detection
GC-TCD | F142A | Gas chromatography with thermal conductivity detection
GC-LR-MS | F143A | Gas chromatography with low resolution mass spectrometry
GC-MS (Q) | F144A | Gas chromatography with single quadrupole mass spectrometry
GC-LR-TOFMS | F145A | Gas chromatography with low resolution time-of-flight mass spectrometry
GC-HRMS (magnetic sector) | F146A | Gas chromatography hyphenated to a high resolution magnetic sector mass spectrometer
GC-HR-TOF-MS | F147A | Gas chromatography with high resolution time-of-flight mass spectrometry
GC-QqQ-MS-MS | F148A | Gas chromatography tandem quadrupole mass spectrometry
GC-QTOF-MS | F149A | Gas Chromography Quadrupole-Time-of-Flight Mass Spectrometry
FAAS | F150A | Flame atomic absorption spectrometry
CVAAS | F151A | Cold vapour atomic absorption spectrometry
CVAFS | F152A | Cold vapour atomic fluorescence spectrometry
ICP-LR-MS | F153A | Idcutively coupled plasma low resolution mass spectrometry
ICP-HR-MS | F154A | Idcutively coupled plasma high resolution mass spectrometry
Chromatography hyphenated to element spectrometry | F155A | Chromatography hyphenated to element spectrometry
HPLC hypenated to element spectrometry | F156A | High performance liquid chromatography hypenated to element spectrometry
HPLC-HG-ETAAS | F157A | High performance liquid chromatography hydride generation electrothermal atomic absorption spectrometry
HPLC-ICP-AES | F158A | High performance liquid chromatography inductively coupled plasma atomic emission spectrometry
HPLC-HG-ICP-AES | F159A | High performance liquid chromatography hydride generation inductively coupled plasma atomic emission spectrometry
HPLC-Decomp-HG-ICP-MS | F160A | High performance liquid chromatography-decomposition-hydride generation inductively coupled plasma mass spectrometry
GC hypenated to element spectrometry | F161A | Gas chromatography hypenated to element spectrometry
HG-(CT)GC-ICP-MS | F162A | Hydride generation (Cold trapping or cryogenic trapping) Gas Chromatography Inductively Coupled Plasma Mass Spectrometry
GC-AAS | F163A | Gas Chromatography Atomic Absorption Spectrometry
GC-AFS | F164A | Gas Chromatography Atomic Fluorescence Spectrometry
GC-AES | F165A | Gas Chromatography Atomic Emission Spectrometry
GC-ICP-MS | F166A | Gas Chromatography Inductively Coupled Plasma Mass Spectrometry
IC hyphenated to element spectrometry | F167A | Ion chromatography hypenated to element spectrometry
IC-ICP-MS | F168A | Ion Chromatography Inductively Coupled Plasma Mass Spectrometry
IC-AAS | F169A | Ion chromatography Atomic Absorption Spectrometry
IC-HG-AFS | F170A | Ion Chromatography Hydride Generation Atomic Fluorescence Spectrometry
Sample introduction | F172A
liquid injection | F173A
HS | F174A | Static headspace extraction
DHS | F175A | Dynamic headspace extraction
TD | F176A | Thermo desorption
SPME | F177A | solid phase micro extraction
HS-SPME | F178A | head space - solid phase micro extraction
SBS | F179A | Stir bar sorpitive extraction
HPLC-ESI-MS | F033A | High Performance Liquid Chromatography Electrospray (ionisation) Mass Spectrometry
DNA hybridization | F090A | Monnier P, Cliquet F, Aubert M, Bretagne S, 1996.
Microbiological standard tests | F100A | Applies to e.g. MPN
Modified Sedimentation and Counting Technique | F180A | Umhang G, Woronoff-Rhen N, Combes B, Boué F, 2011.
Intestinal Scrapping Technique | F181A | Hofer S, Gloor S, Muller U, Mathis A, Hegglin D, Deplazes P, 2000
Shaking in a Vessel Technique | F182A | Duscher G, Prosl H, Joachim A, 2005.
Coproantigen ELISA | F183A | Deplazes P, Alther P, Tanner I, Thompson RCA, Eckert J, 1999.
PCR RNAsn U1 | F184A
Microscopy-PCR RNAsn U1 | F185A | Mathis A, Deplazes P, Eckert J, 1996.
PCR H15-H17 12S rRNA | F186A | Van Der Giessen JW, Rombout YB, Franchimont JH, Limper LP, Homan WL, 1999.
PCR Cest1-Cest2 NAD1 | F187A | Trachsel D, Deplazes P, Mathis A, 2007.
Sedimentation and Counting Technique | F188A | Eckert J, Deplazes P, Craig PS, Gemmel MA, Gottstein B, Heath D, Jenkins DJ, Kamiya M, Lightowlers M, 2001a.
Other | Other